## Fugitive Emission
|  |  |  | Spreadsheet: |  | Fugitive Emissions Study
Document Number:
|  |  |  | Client: |  | Client Name
|  |  |  | Project Name: |  | Project Name
|  |  |  | Project Number: |  | Project Number
|  |  |  | Building: |  | Ranger station
|  |  |  | Date: |  | 2020-11-25
|  |  |  | P&ID: |  | ABC 16332-PID-00-01-14 to 151
|  |  |  | Building Drawing: |  | TODO - get S3 Link
Spreadsheet Description: |  | Calculates the amount (lbs) of flammable gas and vapour emitted during normal operation of an oil and gas facility building. Utilized to determine area classification.
Rev | Description |  |  |  | Date | By | Checked | Approved
A | Issued for review |  |  |  | 29-Sep-17 | RWS | TA
Building Parameters
Description
Maximum Ambient Temperature |  |  |  | C |  | F |  | R
Length |  |  |  | m
Width |  |  |  | m
Cavity Length |  |  |  | m
Cavity Width |  |  |  | m
Length of Vessel |  |  |  | m
Radius of Vessel |  |  |  | m
Height to Eave |  |  |  | m
Height from Eave to Peak |  |  |  | m
Base Area |  |  |  | m2
Volume from Eave to Peak |  |  |  | m3
Volume up to Eave |  |  |  | m3
Volume of Vessel |  |  |  | m3
Total Volume |  |  |  | m3
Bldg volume that contains equipment |  |  | 25 | %
Building Volume Without Equipment |  |  |  | cu-m |  | cu-ft
Max % of Lower Explosive Limit (LEL) |  |  | 18 | %
Contingency Factor (CF) |  |  | 25 | %
Number of Items Per Substance | [19 empty] | P&ID Name: | 1211104-M-PID-01-002_4400x6800.jpg | [14 empty] | P&ID Name: | 1211104-M-PID-01-031.jpg
Items |  |  | Diluent | Fuel_gas | Hydrocarbon_Liquid | Hydrocarbon_Vapour | Hot_Oil | Instrumentgas | Uquifiedpetroleum_Gas | Produced_Emulsion | Produced_gas | Sales_Gas | Slop_Oil | Sales_Oil | Acid_Gas | Highpressure_Flare | Low_Pressure_Flare | Methanol | Totals | Diluent | Fuel_gas | Hydrocarbon_Liquid | Hydrocarbon_Vapour | Hot_Oil | Instrumentgas | Uquifiedpetroleum_Gas | Produced_Emulsion | Produced_gas | Sales_Gas | Slop_Oil | Sales_Oil | Acid_Gas | Highpressure_Flare | Low_Pressure_Flare | Methanol | Diluent | Fuel_gas | Hydrocarbon_Liquid | Hydrocarbon_Vapour | Hot_Oil | Instrumentgas | Uquifiedpetroleum_Gas | Produced_Emulsion | Produced_gas | Sales_Gas | Slop_Oil | Sales_Oil | Acid_Gas | Highpressure_Flare | Low_Pressure_Flare | Methanol
Connections | [19 empty] | 0 | 0 | 0 | 0 | 0 | 0 | 0 | 86 | 7 | 0 | 0 | 0 | 0 | 0 | 0 | 0 | 0 | 18 | 0 | 0 | 0 | 0 | 0 | 20 | 8 | 0 | 0 | 0 | 0 | 0 | 0 | 0
Flanges | [19 empty] | 0 | 0 | 0 | 0 | 0 | 0 | 0 | 71 | 14 | 0 | 0 | 0 | 0 | 0 | 0 | 0 | 0 | 11 | 0 | 0 | 0 | 0 | 0 | 27 | 13 | 0 | 0 | 0 | 0 | 0 | 0 | 0
Open Endeds | [19 empty] | 0 | 0 | 0 | 0 | 0 | 0 | 0 | 45 | 4 | 0 | 0 | 0 | 0 | 0 | 0 | 0 | 0 | 8 | 0 | 0 | 0 | 0 | 0 | 17 | 8 | 0 | 0 | 0 | 0 | 0 | 0 | 0
Pumps | [19 empty] | 0 | 0 | 0 | 0 | 0 | 0 | 0 | 0 | 0 | 0 | 0 | 0 | 0 | 0 | 0 | 0 | 0 | 0 | 0 | 0 | 0 | 0 | 0 | 0 | 0 | 0 | 0 | 0 | 0 | 0 | 0 | 0
Valves | [19 empty] | 0 | 0 | 0 | 0 | 0 | 0 | 0 | 96 | 10 | 0 | 0 | 0 | 0 | 0 | 0 | 0 | 0 | 18 | 0 | 0 | 0 | 0 | 0 | 29 | 13 | 0 | 0 | 0 | 0 | 0 | 0 | 0
Others | [19 empty] | 0 | 0 | 0 | 0 | 0 | 0 | 0 | 17 | 1 | 0 | 0 | 0 | 0 | 0 | 0 | 0 | 0 | 1 | 0 | 0 | 0 | 0 | 0 | 0 | 0 | 0 | 0 | 0 | 0 | 0 | 0 | 0
Fugitive Emissions Calculation Summary
Facility Type |  |  | Item |  | QTY | Prediction Factor (lbs/day) |  | Total Emissions (lbs/day)
Light Crude |  |  | connections
Light Crude |  |  | flanges
Light Crude |  |  | open-endeds
Light Crude |  |  | pumps
Light Crude |  |  | valves
Light Crude |  |  | others
[6 empty] | Total = |  | lbs/day
[6 empty] | = |  | lbs/hr
[6 empty] | Total w/CF = |  | lbs/day
[6 empty] | = |  | lbs/hr
Adequate Ventilation Rate Calculation
Hydrocarbon |  |  | C1 | C2 - C4 | Field Gas | C5 + | C6 +
Average Molecular Weight |  |  | 16.04 | 44.1 | 26.12 | 72.15 | 86.18
Substance |  |  | acid_gas |  | condensate |  | fuel_gas
Lower Flammable Limit |  |  | 4.0 |  | 1.5 |  | 5.0
Molecular Weight (g/mol) |  |  | 34.1 |  | 81.6 |  | 16.04
Items | Connection |  | 0/139 | 18/139 | 0/139 | 0/139 | 0/139 | 0/139 | 0/139 | 106/139 | 15/139 | 0/139 | 0/139 | 0/139 | 0/139 | 0/139 | 0/139 | 0/139
| Flanges |  | 0/136 | 11/136 | 0/136 | 0/136 | 0/136 | 0/136 | 0/136 | 98/136 | 27/136 | 0/136 | 0/136 | 0/136 | 0/136 | 0/136 | 0/136 | 0/136
| Open Endeds |  | 0/82 | 8/82 | 0/82 | 0/82 | 0/82 | 0/82 | 0/82 | 62/82 | 12/82 | 0/82 | 0/82 | 0/82 | 0/82 | 0/82 | 0/82 | 0/82
| Pumps |  | 0/0 | 0/0 | 0/0 | 0/0 | 0/0 | 0/0 | 0/0 | 0/0 | 0/0 | 0/0 | 0/0 | 0/0 | 0/0 | 0/0 | 0/0 | 0/0
| Valves |  | 0/166 | 18/166 | 0/166 | 0/166 | 0/166 | 0/166 | 0/166 | 125/166 | 23/166 | 0/166 | 0/166 | 0/166 | 0/166 | 0/166 | 0/166 | 0/166
| Others |  | 0/19 | 1/19 | 0/19 | 0/19 | 0/19 | 0/19 | 0/19 | 17/19 | 1/19 | 0/19 | 0/19 | 0/19 | 0/19 | 0/19 | 0/19 | 0/19
Items | Connection
Flanges
Open Endeds
| Pumps |  | 0 | 0 | 0 | 0 | 0 | 0 | 0 | 0 | 0 | 0 | 0 | 0 | 0 | 0 | 0 | 0
Valves
Others
% Emissions
Calculated Hydrocarbon Molecular Weight (g/mol)
Combined LFL of Mixture
Corrected Volume (V) |  |  |  | ft3/lb-mol
Total Hydrocarbon Leak Rate (G) |  |  |  | cfm
Fresh Air Introduction Rate (Qr) |  |  |  | cfm
Min. Fresh Air Introduction Rate (Q) |  |  |  | cfm
Min. Air Change Required for Adequate Ventilation |  |  |  | cfm
*Others includes: instruments, loading arms, pressure relief valves, stuffing boxes, compressor seals, dump lever arms, vents
References
[1] | API RP-505
[2] | API PUBL No. 4615
|  |  |  | Spreadsheet: |  | Fugitive Emissions Study
Document Number:
|  |  |  | Client: |  | Client Name
|  |  |  | Project Name: |  | Project Name
|  |  |  | Project Number: |  | Project Number
|  |  |  | Building: |  | Ranger station
|  |  |  | Date: |  | 2020-11-25
|  |  |  | P&ID: |  | ABC 16332-PID-00-01-14 to 151
|  |  |  | Building Drawing: |  | TODO - get S3 Link
Spreadsheet Description: |  | Calculates the amount (lbs) of flammable gas and vapour emitted during normal operation of an oil and gas facility building. Utilized to determine area classification.
Rev | Description |  |  |  | Date | By | Checked | Approved
A | Issued for review |  |  |  | 29-Sep-17 | RWS | TA
Building Parameters
Description
Maximum Ambient Temperature |  |  |  | C |  | F |  | R
Length |  |  |  | m
Width |  |  |  | m
Cavity Length |  |  |  | m
Cavity Width |  |  |  | m
Length of Vessel |  |  |  | m
Radius of Vessel |  |  |  | m
Height to Eave |  |  |  | m
Height from Eave to Peak |  |  |  | m
Base Area |  |  |  | m2
Volume from Eave to Peak |  |  |  | m3
Volume up to Eave |  |  |  | m3
Volume of Vessel |  |  |  | m3
Total Volume |  |  |  | m3
Bldg volume that contains equipment |  |  | 25 | %
Building Volume Without Equipment |  |  |  | cu-m |  | cu-ft
Max % of Lower Explosive Limit (LEL) |  |  | 18 | %
Contingency Factor (CF) |  |  | 25 | %
Number of Items Per Substance | [19 empty] | P&ID Name: | 1211104-M-PID-01-002_4400x6800.jpg | [14 empty] | P&ID Name: | 1211104-M-PID-01-031.jpg
Items |  |  | Diluent | Fuel_gas | Hydrocarbon_Liquid | Hydrocarbon_Vapour | Hot_Oil | Instrumentgas | Uquifiedpetroleum_Gas | Produced_Emulsion | Produced_gas | Sales_Gas | Slop_Oil | Sales_Oil | Acid_Gas | Highpressure_Flare | Low_Pressure_Flare | Methanol | Totals | Diluent | Fuel_gas | Hydrocarbon_Liquid | Hydrocarbon_Vapour | Hot_Oil | Instrumentgas | Uquifiedpetroleum_Gas | Produced_Emulsion | Produced_gas | Sales_Gas | Slop_Oil | Sales_Oil | Acid_Gas | Highpressure_Flare | Low_Pressure_Flare | Methanol | Diluent | Fuel_gas | Hydrocarbon_Liquid | Hydrocarbon_Vapour | Hot_Oil | Instrumentgas | Uquifiedpetroleum_Gas | Produced_Emulsion | Produced_gas | Sales_Gas | Slop_Oil | Sales_Oil | Acid_Gas | Highpressure_Flare | Low_Pressure_Flare | Methanol
Connections | [19 empty] | 0 | 0 | 0 | 0 | 0 | 0 | 0 | 86 | 7 | 0 | 0 | 0 | 0 | 0 | 0 | 0 | 0 | 18 | 0 | 0 | 0 | 0 | 0 | 20 | 8 | 0 | 0 | 0 | 0 | 0 | 0 | 0
Flanges | [19 empty] | 0 | 0 | 0 | 0 | 0 | 0 | 0 | 71 | 14 | 0 | 0 | 0 | 0 | 0 | 0 | 0 | 0 | 11 | 0 | 0 | 0 | 0 | 0 | 27 | 13 | 0 | 0 | 0 | 0 | 0 | 0 | 0
Open Endeds | [19 empty] | 0 | 0 | 0 | 0 | 0 | 0 | 0 | 45 | 4 | 0 | 0 | 0 | 0 | 0 | 0 | 0 | 0 | 8 | 0 | 0 | 0 | 0 | 0 | 17 | 8 | 0 | 0 | 0 | 0 | 0 | 0 | 0
Pumps | [19 empty] | 0 | 0 | 0 | 0 | 0 | 0 | 0 | 0 | 0 | 0 | 0 | 0 | 0 | 0 | 0 | 0 | 0 | 0 | 0 | 0 | 0 | 0 | 0 | 0 | 0 | 0 | 0 | 0 | 0 | 0 | 0 | 0
Valves | [19 empty] | 0 | 0 | 0 | 0 | 0 | 0 | 0 | 96 | 10 | 0 | 0 | 0 | 0 | 0 | 0 | 0 | 0 | 18 | 0 | 0 | 0 | 0 | 0 | 29 | 13 | 0 | 0 | 0 | 0 | 0 | 0 | 0
Others | [19 empty] | 0 | 0 | 0 | 0 | 0 | 0 | 0 | 17 | 1 | 0 | 0 | 0 | 0 | 0 | 0 | 0 | 0 | 1 | 0 | 0 | 0 | 0 | 0 | 0 | 0 | 0 | 0 | 0 | 0 | 0 | 0 | 0
Fugitive Emissions Calculation Summary
Facility Type |  |  | Item |  | QTY | Prediction Factor (lbs/day) |  | Total Emissions (lbs/day)
Light Crude |  |  | connections
Light Crude |  |  | flanges
Light Crude |  |  | open-endeds
Light Crude |  |  | pumps
Light Crude |  |  | valves
Light Crude |  |  | others
[6 empty] | Total = |  | lbs/day
[6 empty] | = |  | lbs/hr
[6 empty] | Total w/CF = |  | lbs/day
[6 empty] | = |  | lbs/hr
Adequate Ventilation Rate Calculation
Hydrocarbon |  |  | C1 | C2 - C4 | Field Gas | C5 + | C6 +
Average Molecular Weight |  |  | 16.04 | 44.1 | 26.12 | 72.15 | 86.18
Substance |  |  | acid_gas |  | condensate |  | fuel_gas
Lower Flammable Limit |  |  | 4.0 |  | 1.5 |  | 5.0
Molecular Weight (g/mol) |  |  | 34.1 |  | 81.6 |  | 16.04
Items | Connection |  | 0/139 | 18/139 | 0/139 | 0/139 | 0/139 | 0/139 | 0/139 | 106/139 | 15/139 | 0/139 | 0/139 | 0/139 | 0/139 | 0/139 | 0/139 | 0/139
| Flanges |  | 0/136 | 11/136 | 0/136 | 0/136 | 0/136 | 0/136 | 0/136 | 98/136 | 27/136 | 0/136 | 0/136 | 0/136 | 0/136 | 0/136 | 0/136 | 0/136
| Open Endeds |  | 0/82 | 8/82 | 0/82 | 0/82 | 0/82 | 0/82 | 0/82 | 62/82 | 12/82 | 0/82 | 0/82 | 0/82 | 0/82 | 0/82 | 0/82 | 0/82
| Pumps |  | 0/0 | 0/0 | 0/0 | 0/0 | 0/0 | 0/0 | 0/0 | 0/0 | 0/0 | 0/0 | 0/0 | 0/0 | 0/0 | 0/0 | 0/0 | 0/0
| Valves |  | 0/166 | 18/166 | 0/166 | 0/166 | 0/166 | 0/166 | 0/166 | 125/166 | 23/166 | 0/166 | 0/166 | 0/166 | 0/166 | 0/166 | 0/166 | 0/166
| Others |  | 0/19 | 1/19 | 0/19 | 0/19 | 0/19 | 0/19 | 0/19 | 17/19 | 1/19 | 0/19 | 0/19 | 0/19 | 0/19 | 0/19 | 0/19 | 0/19
Items | Connection
Flanges
Open Endeds
| Pumps |  | 0 | 0 | 0 | 0 | 0 | 0 | 0 | 0 | 0 | 0 | 0 | 0 | 0 | 0 | 0 | 0
Valves
Others
% Emissions
Calculated Hydrocarbon Molecular Weight (g/mol)
Combined LFL of Mixture
Corrected Volume (V) |  |  |  | ft3/lb-mol
Total Hydrocarbon Leak Rate (G) |  |  |  | cfm
Fresh Air Introduction Rate (Qr) |  |  |  | cfm
Min. Fresh Air Introduction Rate (Q) |  |  |  | cfm
Min. Air Change Required for Adequate Ventilation |  |  |  | cfm
*Others includes: instruments, loading arms, pressure relief valves, stuffing boxes, compressor seals, dump lever arms, vents
References
[1] | API RP-505
[2] | API PUBL No. 4615